## BoQ1 (hidden)
Item Rate BOQ
BoQ_Ver3.0 | Item Rate | Normal | INR Only | INR
Select, Excess (+), Less (-) |  | Less (-)
Tender Inviting Authority: Chief Executive Officer,Jaipur Smart City Limited, Rajasthan
Name of Work :Fabrication,Supply and Installation of cycle stations at various locations in Jaipur.
Contract No: JSCL/Works/06/2017-18
Bidder Name :
PRICE SCHEDULE (STPs) (This BOQ template must not be modified/replaced by the bidder and the same should be uploaded after filling the relevent columns, else the bidder is liable to be rejected for this tender. Bidders are allowed to enter the Bidder Name and Values only )
NUMBER # | TEXT # | TEXT # | NUMBER # | TEXT # | NUMBER | NUMBER | TEXT | TEXT # | NUMBER # | TEXT# | TEXT # | NUMBER # | NUMBER | NUMBER | NUMBER | NUMBER | TEXT | TEXT | NUMBER | NUMBER | NUMBER | NUMBER | TEXT | TEXT | NUMBER | NUMBER | NUMBER | NUMBER | TEXT | TEXT | NUMBER | NUMBER | NUMBER | NUMBER | TEXT | TEXT | NUMBER | NUMBER | NUMBER | NUMBER | TEXT | TEXT | NUMBER | NUMBER | NUMBER # | NUMBER # | TEXT | TEXT | NUMBER # | NUMBER # | DATE | NUMBER # | NUMBER # | TEXT #
Sl. No. | Item Description | Item Code / Make | Quantity | Units | Estimated Rate |  |  | Addition / Deduction | Addition / Deduction Values | Currency Convertion against each Item | Quoted Currency in INR / Other Currency | BASIC RATE In Figures To be entered by the Bidder Rs. P | Excise Duty | VAT | Freight Charges ( Unloading & Stacking) | Any Other Taxes/Duties/Levies |  |  | Other Taxes 2 | IIIrd Party i.e DGS&D / RITES etc Inspection Charges @0.34%+Service Tax | Less for Cenvat Credit,if any respect of Supplies Under full Excise Duty Category | [30 empty] | TOTAL AMOUNT | TOTAL AMOUNT With Taxes | TOTAL AMOUNT In Words
1 | 2 | 3 | 3 | 4 | 6 | 7 | 8 | 9 | 10 | 11 | 12 | 5 | 14 | 15 | 16 | 17 | 18 | 19 | 20 | 21 | 22 | 23 | 24 | 25 | 26 | 27 | 28 | 29 | 30 | 31 | 32 | 33 | 34 | 35 | 36 | 37 | 38 | 39 | 40 | 41 | 42 | 43 | 44 | 45 | 46 | 47 | 48 | 49 | 50 | 51 | 52 | 6 | 54 | 7
1.01 | Clearing Grass and Removal of Rubbish (Maximum 150mm) by manual means and disposal at a lead of 50 metres as per MoRT&H specification clause 201. | item 4 | 435 | Sq.m |  |  |  | Excess(+) | 1 | Full Conversion | INR | [40 empty] | 0 | 0 | INR Zero Only
1.02 | Earth work in excavation in foundation, trenches etc. including dressing of sides and ramming of bottoms, including getting out the excavated material, refilling after laying pipe/ foundation and disposal of surplus excavated material at a lead upto 50m suitable site as per direction of Engineer for following depths, below natural ground / Road top level. In all types soils/ saturated soil such as moorum, sand, sandy silt, clay, black cotton soil, kankar, etc.(Depth upto 1.5 m ) | item 5 | 194.4 | Cu.m |  |  |  | Excess(+) | 1 | Full Conversion | INR | [40 empty] | 0 | 0 | INR Zero Only
1.03 | Providing and laying in position cement concrete of specified grade excluding the cost of centring and shuttering - All work upto plinth level :1:4:8 (1 Cement : 4 fine/ coarse sand : 8 graded stone aggregate 40 mm nominal size). | item 6 | 7.29 | Cu.m |  |  |  | Excess(+) | 1 | Full Conversion | INR | [40 empty] | 0 | 0 | INR Zero Only
1.04 | Centring and shuttering upto two stories or height upto 7.5 metre above plinth level including strutting, propping etc. and removal of form for :Foundations, footings, bases of columns, etc. for mass concrete | item 7 | 720 | Sq.m |  |  |  | Excess(+) | 1 | Full Conversion | INR | [40 empty] | 0 | 0 | INR Zero Only
1.05 | Providing and laying in position specified grade of reinforced cement concrete excluding the cost of centring, shuttering, finishing and reinforcement - All work upto plinth level :1:1½:3 (1 cement : 1½ coarse sand : 3 graded stone aggregate 20 mm nominal size) | item 8 | 135 | Cu.m. |  |  |  | Excess(+) | 1 | Full Conversion | INR | [40 empty] | 0 | 0 | INR Zero Only
1.06 | Reinforcement for R.C.C. work at all levels including straightening, cutting, bending, placing in position and binding all complete. | item 9 | 6358.5 | Kg. |  |  |  | Excess(+) | 1 | Full Conversion | INR | [40 empty] | 0 | 0 | INR Zero Only
1.07 | Structural steel work in single section fixed with or without connecting plate including cutting, hoisting, fixing in position and applying a priming coat of approved steel primer all complete Approved makes: Tata Steel, SAIL, Jindal, RINL or any Prime Producers | item 10 | 46880.7 | Kg. |  |  |  | Excess(+) | 1 | Full Conversion | INR | [40 empty] | 0 | 0 | INR Zero Only
1.08 | Supplying and fixing rolling shutters of approved make, made of required size M.S. laths interlocked together through their entire length and jointed together at the end by end locks mounted on specially designed pipe shaft with brackets, side guides and arrangements for inside and outside locking with push and pull operation complete including the cost of providing and fixing necessary 27.5cm long wire springs grade No.2 and M.S. top cover of required thickness for rolling shutters: 80x0.90 mm M.S. laths with 0.90 mm thick top cover Extra for providing grilled rolling shutters manufactured out of 8 mm dia. M.S. bar instead of laths as per design approved by Engineerin-charge. (area of grill to be measured). | item 11 | 345.48 | Sqm |  |  |  | Excess(+) | 1 | Full Conversion | INR | [40 empty] | 0 | 0 | INR Zero Only
1.09 | Providing & fixing UV stabilised fiberglass reinforced plastic sheet roofing upto any pitch including fixing with polymer coated ‘J’ or ‘L’ hooks, bolts & nuts 8mm dia. G.I plain/bitumen washers complete but excluding the cost of purlins, rafters, trusses etc. The sheets shall be manufactured out of 2400 TEX panel rovigs incorporating minimum 0.3% Ultra-voilet stabiliser in resin system under approximately 2400 psi and hot cured. They shall be of uniform pigmentation and thickness without air pockets and shall confoim to IS 10192 and IS 12866.The sheets shall be opaque or translucent, clear or pigmented, textured or smooth as specified: 5.0mm thick (Wt. 8.4 Kg./Mtr. Sq.) | item 12 | 740.98 | Sqm |  |  |  | Excess(+) | 1 | Full Conversion | INR | [40 empty] | 0 | 0 | INR Zero Only
1.1 | Providing and fixing welded mesh/expanded metal mesh in frame work, flat iron beading 20x3mm including top cross laps inside and out sides welding, iron bolts, crews, clips etc. complete (excluding frame work) of size:Welded mesh 25 mmx 25 mm x 2.1 mm | item 13 | 149.95 | Sqm |  |  |  | Excess(+) | 1 | Full Conversion | INR | [40 empty] | 0 | 0 | INR Zero Only
1.11 | Painting two coats on specified surface with synthetic enamel paint of approved brand and shade, after thorough cleaning and necessary filling to give even shade as per clause 803 of MoRT&H Specification including all material, labour:On steel surface | item 14 | 840.9 | Sqm |  |  |  | Excess(+) | 1 | Full Conversion | INR | [40 empty] | 0 | 0 | INR Zero Only
1.12 | Filling the gap in between aluminium frame & adjacent RCC/ Brick/ Stone work by providing weather silicon sealant over backer rod of approved quality as per architectural drawings and direction of Engineer-in-charge complete:Upto 5mm depth and 5 mm width | item 15 | 75 | Rmt. |  |  |  | Excess(+) | 1 | Full Conversion | INR | [40 empty] | 0 | 0 | INR Zero Only
1.13 | U-PVC pipes (working pressure 4 kg / cm^2) Single socketed pipe 75 mm dia. | item 16 | 216 | Rmt. |  |  |  | Excess(+) | 1 | Full Conversion | INR | [40 empty] | 0 | 0 | INR Zero Only
1.14 | P & F 18 SWG Sheet steel boxes duly finished with two coats of red oxide and with earthing terminal of following sizes (nominal size) on surface or in recessed as required.(150mm x 75mm x 60mm) | item 17 | 15 | EACH |  |  |  | Excess(+) | 1 | Full Conversion | INR | [40 empty] | 0 | 0 | INR Zero Only
1.15 | P & F 18 SWG Sheet steel boxes duly finished with two coats of red oxide and with earthing terminal of following sizes (nominal size) on surface or in recessed as required.( 200mm x 250mm x 75mm ) | item 18 | 15 | EACH |  |  |  | Excess(+) | 1 | Full Conversion | INR | [40 empty] | 0 | 0 | INR Zero Only
1.16 | Wiring of light point/fan point / exhaust fan point/ call bell point with 1.5 sq. mm FR PVC insulated unsheathed flexible copper conductor 1.1kV grade and 1.5 sq.mm FR PVC insulated unsheathed flexible earth copper conductor 1.1 kV grade (IS:694) of approved make in surface / recessed ISI marked steel conduit & it's accessories, round tiles,18 SWG M.S. box with earth terminal, screwless cage connectors for neutral looping in switch board & falce ceiling point, 6 A switch, 3.0 mm thick phenolic laminated sheet, zinc plated / brass screws, cup washers, bushes check nuts, making connections, testing etc. as required.:Medium point (up to 6 mtr.) | item 19 | 75 | EACH |  |  |  | Excess(+) | 1 | Full Conversion | INR | [40 empty] | 0 | 0 | INR Zero Only
1.17 | P&F 240/415 V MCB of breaking capacity not less than 10 KA (B/ C/ D tripping characteristic) ISI marked IS 8828(1996)]/ conforming to IEC 60898 in existing board/sheets including making connections with lugs, testing etc. as required. (Single pole MCB 6 A to 32 A rating) | item 20 | 30 | EACH |  |  |  | Excess(+) | 1 | Full Conversion | INR | [40 empty] | 0 | 0 | INR Zero Only
1.18 | P&F 240/415 V MCB of breaking capacity not less than 10 KA (B/ C/ D tripping characteristic) ISI marked IS 8828(1996)]/ conforming to IEC 60898 in existing board/sheets including making connections with lugs, testing etc. as required. : Triple pole & neutral MCB 6 A to 32 A rating | item 21 | 15 | EACH |  |  |  | Excess(+) | 1 | Full Conversion | INR | [40 empty] | 0 | 0 | INR Zero Only
1.19 | P&F Recessed/ Surface mounting heavy duty horizontal type sheet steel Distribution board phophatised/ powder painted complete with copper bus bar, shorting link , neutral link, earth link and din bar, conforming to IS13032 & IS8623 including making internal DB terminations with copper lugs , testing etc. as required. :6 Way (Earth Link) | item 22 | 15 | EACH |  |  |  | Excess(+) | 1 | Full Conversion | INR | [40 empty] | 0 | 0 | INR Zero Only
1.2 | P&F Recessed/ Surface mounting heavy duty horizontal type sheet steel Distribution board phophatised/ powder painted complete with copper bus bar, shorting link , neutral link, earth link and din bar, conforming to IS13032 & IS8623 including making internal DB terminations with copper lugs , testing etc. as required. :6 Way (Neutral Link) | item 23 | 15 | EACH |  |  |  | Excess(+) | 1 | Full Conversion | INR | [40 empty] | 0 | 0 | INR Zero Only
1.21 | P/Laying XLPE insulated / P.V.C. sheathed cable of 1.1 KV grade with aluminium conductor Armoured of IS:7098-I/1554-1 approved make in ground as per IS:1255 including excavation of 30cmx75cm size trench, 25 cm thick under layer of sand,IInd class bricks covering, refilling earth,compaction of earth, making necessary connection, testing etc. as required of size. (2.5 Sq. mm 2 core) | item 24 | 300 | Mtr. |  |  |  | Excess(+) | 1 | Full Conversion | INR | [40 empty] | 0 | 0 | INR Zero Only
1.22 | P & F of IP20 LED Recessed/ Surface Mounted Round/ sqaure Non Dimmable Downlight with die-cast aluminum housing & Heat sink for heat dissipation, high purity reflector with external driver having efficiency > 85% and in compliance to IEC standards. ( supplied together with luminaire) Power consumption of =< 7w/10w/15 w/18W with 500/750/1100/1250 lumens, system lumen, efficeancy of 70 lm / Watt output suitable to replace 1x18W/ 2x18w/2x26w CFL downlights, life time of 50000 Burning Hours with 70% of intial Lumen maintained. CCT 3000° K, 4000° K and 6000° K. Fixture shall be CE Compliance: (LED downlight 14/15 W) | item 25 | 45 | Each |  |  |  | Excess(+) | 1 | Full Conversion | INR | [40 empty] | 0 | 0 | INR Zero Only
1.23 | P & F of IP20 LED batten type light fixture made from CRCA sheet stlle housing suitable for mounting LED tube system (integral driver), Power consumption of 18W/36W, 1500/3000 lumens, system lumen efficiency 80 lm/ watt output, life time of 50000 burning hours with 70% initial lumen maintained. CCT 3000° K, 4000° K and 6000° K. :4’ LED Tube shape fixture 18W | item 26 | 135 | Each |  |  |  | Excess(+) | 1 | Full Conversion | INR | [40 empty] | 0 | 0 | INR Zero Only
Total in Figures | [51 empty] | 0 | 0 | INR Zero Only | 4 | Construction of chamber for 100mm sluice plates | item5 | 10 | Nos
Quoted Rate in Figures |  |  |  | Select | [47 empty] | 0 | 0 | Zero Only
Quoted Rate in Words |  | INR Zero Only
Note:-The Quoted Price for each item of Goods/Services shall be inclusive of Base Price and all Duties, including any additional duties/cess, Insurances, Taxes/levies etc ., all carriages and any other charges as applicable

## BoQ2 (hidden)
Item Rate BOQ
BoQ_Ver3.0 | Item Rate | Normal | INR Only | INR
Select, Excess (+), Less (-) |  | Less (-)
Tender Inviting Authority: Chief Executive Officer,Jaipur Smart City Limited, Rajasthan
Name of Work :Fabrication,Supply and Installation of cycle stations at various locations in Jaipur.
Contract No: JSCL/Works/06/2017-18
Bidder Name :
PRICE SCHEDULE (STPs) (This BOQ template must not be modified/replaced by the bidder and the same should be uploaded after filling the relevent columns, else the bidder is liable to be rejected for this tender. Bidders are allowed to enter the Bidder Name and Values only ) Note:-The above items will not be used for evaluation of bids
NUMBER # | TEXT # | TEXT # | NUMBER # | TEXT # | NUMBER | NUMBER | TEXT | TEXT # | NUMBER # | TEXT# | TEXT # | NUMBER # | NUMBER | NUMBER | NUMBER | NUMBER | TEXT | TEXT | NUMBER | NUMBER | NUMBER | NUMBER | TEXT | TEXT | NUMBER | NUMBER | NUMBER | NUMBER | TEXT | TEXT | NUMBER | NUMBER | NUMBER | NUMBER | TEXT | TEXT | NUMBER | NUMBER | NUMBER | NUMBER | TEXT | TEXT | NUMBER | NUMBER | NUMBER # | NUMBER # | TEXT | TEXT | NUMBER # | NUMBER # | DATE | NUMBER # | NUMBER # | TEXT #
Sl. No. | Item Description | Item Code / Make | Quantity | Units | Estimated Rate |  |  | Addition / Deduction | Addition / Deduction Values | Currency Convertion against each Item | Quoted Currency in INR / Other Currency | BASIC RATE In Figures To be entered by the Bidder Rs. P | Excise Duty | VAT | Freight Charges ( Unloading & Stacking) | Any Other Taxes/Duties/Levies |  |  | Other Taxes 2 | IIIrd Party i.e DGS&D / RITES etc Inspection Charges @0.34%+Service Tax | Less for Cenvat Credit,if any respect of Supplies Under full Excise Duty Category | [30 empty] | TOTAL AMOUNT | TOTAL AMOUNT With Taxes | TOTAL AMOUNT In Words
1 | 2 | 3 | 3 | 4 | 6 | 7 | 8 | 9 | 10 | 11 | 12 | 5 | 14 | 15 | 16 | 17 | 18 | 19 | 20 | 21 | 22 | 23 | 24 | 25 | 26 | 27 | 28 | 29 | 30 | 31 | 32 | 33 | 34 | 35 | 36 | 37 | 38 | 39 | 40 | 41 | 42 | 43 | 44 | 45 | 46 | 47 | 48 | 49 | 50 | 51 | 52 | 6 | 54 | 7
1.01 | Providing and fixing in position collapsible steel shutters with vertical channels 20x10x2mm and braced with flat iron diagonals 20x5mm size with top and bottom rail of T-iron 40x40x6mm with 40mm dia, steel pulleys complete with bolts, nuts, locking arrangement, stoppers, handles, including applying a priming coat of approved steel primer | item 1 | 100 | Sqm |  |  |  | Excess(+) | 1 | Full Conversion | INR | [40 empty] | 0 | 0 | INR Zero Only
1.02 | Supply & installation of precoated galvanized iron profile sheets (size, shape and pitch of corrugation as approved by Engineer-incharge) 0.50 mm +/- 5% total coated thickness (TCT), Zinc coating 120gsm as per IS: 277 in 240mpa steel grade, 5-7 microns epoxy primer on both side of the sheet and polyester top coat 15-18 microns. Sheet should have protective guard film of 25 microns minimum to avoid scratches while transportation and should be supplied in single length upto 12 metre or as desired by Engineer-incharge. The sheet shall be fixed using self drilling /self tapping screws of size (5.5x 55mm) with EPDM seal or with polymer coated J or L hooks, bolts and nuts 8mm diameter with bitumen and G.I. limpet washers or with G.I. limpet washers filled with white lead complete upto any pitch in horizontal/ vertical or curved surfaces excluding the cost of purlins, rafters and trusses and including cutting to size and shape wherever required | item 2 | 100 | Sqm |  |  |  | Excess(+) | 1 | Full Conversion | INR | [40 empty] | 0 | 0 | INR Zero Only
Total in Figures | [51 empty] | 0 | 0 | INR Zero Only | 4 | Construction of chamber for 100mm sluice plates | item5 | 10 | Nos
Quoted Rate in Figures |  |  |  | Select | [47 empty] | 0 | 0 | Zero Only
Quoted Rate in Words |  | INR Zero Only

## Macros
Please Enable Macros to View BoQ information